## Surface
|  |  |  | OPERATIONEL = class od |  | ERA-Interim = class ei |  | ERA5 = class ea |  | CERA-20C = class ep |  |  | ERA 40 = class e4 |  | ERA 15 = class er
|  |  |  | FC | AN | FC | AN | FC | AN | FC | AN |  | FC | AN | FC | AN
|  |  |  | time = 0,12 | time = 0,6,12,18 | time = 0,12 | time = 0,6,12,18 | time = 6,18 | time = 0/23/1 | time = 18 | time = 0/21/3 |  | time = 0/6/12/18 | time = 0/6/12/18 | time = 0/6/12/18 | time = 0/6/12/18
|  |  |  | step = 0-125 |  | step = 3/240/3 |  | Step = 1/18/1 |  | step = 3/24/3 |  |  | step = 3/24/3 |  | step = 0/3/6/12/18/24
|  |  |  | SFC | SFC | SFC | SFC | SFC | SFC | SFC | SFC | in PD | SFC | SFC | SFC | SFC
Variables | short-name | ID | unit
2 metre temperature | 2t | 167 | K | x | x | x | x | x | x | x | x |  | x | x | x | x
2 metre dewpoint temperature | 2d | 168 | K | x | x | x | x | x | x | x | x |  | x | x | x | x
10 metre U wind component | 10u | 165 | m s^{-1} | x | x | x | x | x | x | x | x |  | x | x | x | x
10 metre V wind component | 10v | 166 | m s^{-1} | x | x | x | x | x | x | x | x |  | x | x | x | x
Geopotential | z | 129 | m^{-2} s^{-2} | x | x | x | x | x | x | x | x | no | x | x | x | x
High cloud cover | hcc | 188 | 0-1 | x | x | x | x | x | x | x | x |  | x | x | x | -
Medium cloud cover | mcc | 187 | 0-1 | x | x | x | x | x | x | x | x |  | x | x | x | -
Low cloud cover | lcc | 186 | 0-1 | x | x | x | x | x | x | x | x |  | x | x | x | -
Low vegetation cover | cvl | 27 | 0-1 | - | x | - | x | - | x | - | x | no | - | x | - | -
High vegetation cover | cvh | 28 | 0-1 | - | x | - | x | - | x | - | x | no | - | x | - | -
Land-Sea Mask | lsm | 172 | 0-1 | x | x | x | x | x | x | x | x | no | x | x | x | x
Sea surface temperature | sst | 34 | K | x | x | x | x | x | x | x | x |  | x | x | - | -
Mean sea level pressure | msl | 151 | Pa | x | x | x | x | x | x | x | x |  | x | x | x | x
Skin temperature | skt | 235 | K | x | x | x | x | x | x | x | x |  | x | x | x | x
Snow depth | sd | 141 | m of water equivalent | x | x | x | x | x | x | x | x |  | x | x | x | x
Soil temperature level 1 | stl1 | 139 | K | x | x | x | x | x | x | x | x |  | x | x | x | x
Standard deviation of orography | sdor | 160 | - | - | x | - | x | - | x | - | x | no | - | x | x | x
surface pressure | sp | 134 | Pa | - | x | x | x | - | x | x | x |  | - | x | - | -
surface roughness | sr | 173 | m | - | x | - | x | - | - | x | x | no | - | x | x | x
Total cloud cover | tcc | 164 | 0-1 | x | x | x | x | x | x | x | x |  | x | x | x | -
Total column water | tclw | 78 | kg m^{-2} | x | x | x | x | x | x | x | x |  | x | x | x | -
Total column water vapour | tcwv | 137 | kg m^{-2} | x | x | x | x | x | x | x | x |  | x | x | x | -
Volumetric soil water layer 1 | swvl1 | 39 | m^{3} m^{-3} | x | x | x | x | x | x | x | x |  | x | x | - | -
Convetice precipitation | cp | 143 | m | x | - | x | - | x | - | x | - |  | x | - | x | -
large-scale precipitation | lsp | 142 | m | x | - | x | - | x | - | x | - |  | x | - | x | -
Surface sensible heat flux | sshf | 146 | J m^{-2} | x | - | x | - | x | - | x | - |  | x | - | x | -
eastward turbulent surface stress | ewss | 180 | N m^{-2} s | x | - | x | - | x | - | x | - |  | x | - | x | -
northward turbulent surface stress | nsss | 181 | N m^{-2} s | x | - | x | - | x | - | x | - |  | x | - | x | -
surface net solar radiation | ssr | 176 | J m^{-2} | x | - | x | - | x | - | x | - |  | x | - | x | -
Forecast surface roughness | fsr | 244 | m | x | - | - | - | x | x | x | x
x

## Modellayer
|  |  |  | Deterministic = class od, stream=oper |  | ERA-Interim = class ei, stream=oper |  | ERA5 = class ea, stream=oper |  | CERA-20C = class ep, stream=enda |  | ERA40 = class e4, stream=oper
|  |  |  | FC | AN | FC | AN | FC | AN | FC | AN | FC | AN
|  |  |  | time = 0,12 | time = 0,6,12,18 | time = 0,12 | time = 0,6,12,18 | time = 6,18 | time = 0/23/1 | time = 18 | time = 0/21/3 | time = 0/6/12/18 | time = 0/6/12/18
|  |  |  | step = 0-125 |  | step = 3/12/3 |  | step = 0/18/1 |  | step = 3/24/3 |  | step = 3/24/3
|  |  |  | ML | ML | ML | ML | ML | ML | ML | ML | ML | ML
|  |  |  | level = 1-137 | level = 1-137 | level = 1-60 | level = 1-60 | level = 1-137 | level = 1-137 | level = 1-91 | level = 1-91 | level = 1-60 | level = 1-60
Variables | short-name | ID | unit
Temperature | T | 130 | K | x | x | x | x | x | x | x | x | x | x
Specific humidity | Q | 133 | kg kg^{-1} | x | x | x | x | x | x | x | x | x | x
U component of wind | U | 131 | m s^{-1} | x | x | x | x | x | x | x | x | x | x
V component of wind | V | 132 | m s^{-1} | x | x | x | x | x | x | x | x | x | x
Eta-coordinate vertical velocity | etadot | 77 | s^{-1} | x | x | - | - | x | x | x | x | - | -
Divergence | D | 155 | kg m^{-2} | x | x | x | x | x | x | x | x | x | x
Specific cloud liquid water content | clwc | 246 | kg kg^{-1} | x | x | x | x | x | x | x | x | x | x
Specific cloud ice water content | ciwc | 247 | kg kg^{-1} | x | x | x | x | x | x | x | x | x | x
fraction of cloud cover | cc | 248 | 0-1 | x | x | x | x | x | x | x | x | x | x
specific rain water content | crwc | 75 | kg kg^{-1} | x | x | - | - | x | x | x | x | - | -
specific snow water content | cswc | 76 | kg kg^{-1} | x | x | - | - | x | x | x | x | - | -
Logarithm of surface pressure | lnsp | 152 | - | x (lev 1) | x (lev 1) | x | x | x | x | x (lev 1) | x (lev 1) | x (lev 1) | x (lev 1)

## Tabelle1
| identification |  |  | time |  | step |  | levels
| class | stream | dataset (**) | forecast | analysis | forecast | analysis
Deterministic | od | oper | - | 0, 12 UTC | 0, 6, 12, 18 UTC | 0/12/1 (*) | 0 | 137
ERA-Interim | ei | oper | interim | 0, 12 UTC | 0, 6, 12, 18 UTC | 3/12/3 (*) | 0 | 60
ERA5 | ea | oper | - | 6, 18 UTC | 0/23/1 UTC (*) | 0/12/1 (*) | 0 | 137
CERA-20C | ep | enda | cera20c | 18 UTC | 0/21/3 UTC (*) | 3/24/3 (*) | 0 | 91
Footnote | * | start/end/step in hours
| ** | for public datasets onlny

## Tabelle3
EI |  | EA |  | OD |  | EP
SFC | Boundary layer height | SFC | Boundary layer height | SFC | Accumulated freezing rain | SFC | Boundary layer height
FC | Convective available potential energy | FC | Cloud base height | FC | Boundary layer height | FC | Cloud base height
| Convective snowfall |  | Convective available potential energy |  | Cloud base height |  | Convective available potential energy
| Evaporation |  | Convective inhibition |  | Convective available potential energy |  | Convective inhibition
| Large-scale precipitation fraction |  | Convective rain rate |  | Convective inhibition |  | Convective rain rate
| Large-scale snowfall |  | convective snowfall |  | Convective rain rate |  | convective snowfall
| snow evaporation |  | Convective snowfall rate water equivalent |  | Convective snowfall rate water equivalent |  | Convective snowfall rate water equivalent
| snowfall |  | Evaporation |  | Evaporation |  | Evaporation
| total column cloud ice water |  | Large-scale rain rate |  | Height of convective cloud top |  | Large-scale rain rate
| total column cloud liquid water |  | Large-scale snowfall rate water equivalent |  | Large-scale rain rate |  | Large-scale snowfall rate water equivalent
| total column water |  | Large-scale precipitation fraction |  | Large-scale snowfall rate water equivalent |  | Large-scale precipitation fraction
| total column water vapour |  | Large-scale snowfall |  | Large-scale precipitation fraction |  | Large-scale snowfall
| total precipitation |  | Precipitation type |  | Maximum total precipitation rate in the last 3h |  | Maximum total precipitation rate since previous post-processing
|  |  | Snow evaporation |  | Maximum total precipitation rate in the last 6h |  | Minimum total precipitation rate since previous post-processing
AN |  |  | snowfall |  | Minimum total precipitation rate in the last 3h |  | Precipitation type
| total column water |  | total column cloud ice water |  | Minimum total precipitation rate in the last 6h |  | Snow evaporation
| total column water vapour |  | total column cloud liquid water |  | Precipitation type |  | Snowfall
| vertical integral of cloud frozen water |  | total column rain water |  | Snow evaporation |  | Snowmelt
| vertical integral of cloud liquid water |  | total column snow water |  | Snowfall |  | total column cloud ice water
|  |  | total column supercooled liquid water |  | total column cloud ice water |  | total column cloud liquid water
|  |  | total column water |  | total column cloud liquid water |  | total column rain water
|  |  | total column water vapour |  | total column rain water |  | total column snow water
|  |  | total precipitation |  | total column snow water |  | total column supercooled liquid water
[5 empty] | total column supercooled liquid water |  | total column water
|  | AN |  |  | total column water |  | total column water vapour
|  |  | Boundary layer height |  | total column water vapour |  | total precipitation
|  |  | Convective available potential energy |  | total precipitation
total column cloud ice water
|  |  | total column cloud liquid water | AN |  | AN | Boundary layer height
|  |  | total column snow water |  | total column water |  | Convective available potential energy
|  |  | total column supercooled liquid water |  | total column water vapour |  | total column cloud ice water
|  |  | total column water |  |  |  | total column cloud liquid water
|  |  | total column water vapour |  |  |  | total column rain water
total column snow water
total column water
total column water vapour